## Config
parameter | value
module_name | all_reg_types
data_width | 32
addr_width | 10
bus_protocol | apb
num_write_ports | 1
num_read_ports | 1
sync_reset | FALSE
reset_value | 0x00000000
byte_enable | TRUE

## RegisterFields
register_name | address | register_type | register_reset_value | register_description | sw_access_type | hw_access_type | field_name | bit_range | field_type | field_reset_value | field_description | field_function | field_sw_access_type | field_hw_access_type
READWRITE_REG | 0x00 | ReadWrite | 0x00000000 | ReadWrite类型寄存器 | READ_WRITE
[7 empty] | VALUE | 31:0 | ReadWrite | 0x00000000 | ReadWrite类型字段 | 测试ReadWrite功能 | READ_WRITE
READONLY_REG | 0x04 | ReadOnly | 0x00000000 | ReadOnly类型寄存器 | READ_WRITE
[7 empty] | VALUE | 31:0 | ReadOnly | 0x00000000 | ReadOnly类型字段 | 测试ReadOnly功能 | READ_WRITE
WRITEONLY_REG | 0x08 | WriteOnly | 0x00000000 | WriteOnly类型寄存器 | READ_WRITE
[7 empty] | VALUE | 31:0 | WriteOnly | 0x00000000 | WriteOnly类型字段 | 测试WriteOnly功能 | READ_WRITE
WRITE1CLEAN_REG | 0x0C | Write1Clean | 0x00000000 | Write1Clean类型寄存器 | READ_WRITE
[7 empty] | VALUE | 31:0 | Write1Clean | 0x00000000 | Write1Clean类型字段 | 测试Write1Clean功能 | READ_WRITE
[7 empty] | BIT0 | 0 | Write1Clean | 0 | Write1Clean位字段 | 测试Write1Clean位功能 | READ_WRITE
[7 empty] | BITS | 4:1 | Write1Clean | 0 | Write1Clean多位字段 | 测试Write1Clean多位功能 | READ_WRITE
WRITE1SET_REG | 0x10 | Write1Set | 0x00000000 | Write1Set类型寄存器 | READ_WRITE
[7 empty] | VALUE | 31:0 | Write1Set | 0x00000000 | Write1Set类型字段 | 测试Write1Set功能 | READ_WRITE
[7 empty] | BIT0 | 0 | Write1Set | 0 | Write1Set位字段 | 测试Write1Set位功能 | READ_WRITE
[7 empty] | BITS | 4:1 | Write1Set | 0 | Write1Set多位字段 | 测试Write1Set多位功能 | READ_WRITE
WRITE0CLEAN_REG | 0x14 | Write0Clean | 0x00000000 | Write0Clean类型寄存器 | READ_WRITE
[7 empty] | VALUE | 31:0 | Write0Clean | 0x00000000 | Write0Clean类型字段 | 测试Write0Clean功能 | READ_WRITE
[7 empty] | BIT0 | 0 | Write0Clean | 0 | Write0Clean位字段 | 测试Write0Clean位功能 | READ_WRITE
[7 empty] | BITS | 4:1 | Write0Clean | 0 | Write0Clean多位字段 | 测试Write0Clean多位功能 | READ_WRITE
WRITE0SET_REG | 0x18 | Write0Set | 0x00000000 | Write0Set类型寄存器 | READ_WRITE
[7 empty] | VALUE | 31:0 | Write0Set | 0x00000000 | Write0Set类型字段 | 测试Write0Set功能 | READ_WRITE
[7 empty] | BIT0 | 0 | Write0Set | 0 | Write0Set位字段 | 测试Write0Set位功能 | READ_WRITE
[7 empty] | BITS | 4:1 | Write0Set | 0 | Write0Set多位字段 | 测试Write0Set多位功能 | READ_WRITE
WRITEONCE_REG | 0x1C | WriteOnce | 0x00000000 | WriteOnce类型寄存器 | READ_WRITE
[7 empty] | VALUE | 31:0 | WriteOnce | 0x00000000 | WriteOnce类型字段 | 测试WriteOnce功能 | READ_WRITE
WRITEONLYONCE_REG | 0x20 | WriteOnlyOnce | 0x00000000 | WriteOnlyOnce类型寄存器 | READ_WRITE
[7 empty] | VALUE | 31:0 | WriteOnlyOnce | 0x00000000 | WriteOnlyOnce类型字段 | 测试WriteOnlyOnce功能 | READ_WRITE
READCLEAN_REG | 0x24 | ReadClean | 0x00000000 | ReadClean类型寄存器 | READ_WRITE
[7 empty] | VALUE | 31:0 | ReadClean | 0x00000000 | ReadClean类型字段 | 测试ReadClean功能 | READ_WRITE
READSET_REG | 0x28 | ReadSet | 0x00000000 | ReadSet类型寄存器 | READ_WRITE
[7 empty] | VALUE | 31:0 | ReadSet | 0x00000000 | ReadSet类型字段 | 测试ReadSet功能 | READ_WRITE
WRITEREADCLEAN_REG | 0x2C | WriteReadClean | 0x00000000 | WriteReadClean类型寄存器 | READ_WRITE
[7 empty] | VALUE | 31:0 | WriteReadClean | 0x00000000 | WriteReadClean类型字段 | 测试WriteReadClean功能 | READ_WRITE
WRITEREADSET_REG | 0x30 | WriteReadSet | 0x00000000 | WriteReadSet类型寄存器 | READ_WRITE
[7 empty] | VALUE | 31:0 | WriteReadSet | 0x00000000 | WriteReadSet类型字段 | 测试WriteReadSet功能 | READ_WRITE
WRITE1PULSE_REG | 0x34 | Write1Pulse | 0x00000000 | Write1Pulse类型寄存器 | READ_WRITE
[7 empty] | VALUE | 31:0 | Write1Pulse | 0x00000000 | Write1Pulse类型字段 | 测试Write1Pulse功能 | READ_WRITE
[7 empty] | BIT0 | 0 | Write1Pulse | 0 | Write1Pulse位字段 | 测试Write1Pulse位功能 | READ_WRITE
[7 empty] | BITS | 4:1 | Write1Pulse | 0 | Write1Pulse多位字段 | 测试Write1Pulse多位功能 | READ_WRITE
WRITE0PULSE_REG | 0x38 | Write0Pulse | 0x00000000 | Write0Pulse类型寄存器 | READ_WRITE
[7 empty] | VALUE | 31:0 | Write0Pulse | 0x00000000 | Write0Pulse类型字段 | 测试Write0Pulse功能 | READ_WRITE
[7 empty] | BIT0 | 0 | Write0Pulse | 0 | Write0Pulse位字段 | 测试Write0Pulse位功能 | READ_WRITE
[7 empty] | BITS | 4:1 | Write0Pulse | 0 | Write0Pulse多位字段 | 测试Write0Pulse多位功能 | READ_WRITE